## Sheet1
Part 1
Strain Gauge |  |  |  | Dimensions
Gauge | Rnominal (kohm) | error (kohm) |  | dimension | value (cm) | uncertainty (cm)
1 | 0.12084 | 1e-05 |  | width | 3.18 | 0.01
2 | 0.12011 | 1e-05 |  | thickness | 0.46 | 0.01
3 | 0.12007 | 1e-05 |  | length | 48 | 0.1
4 | 0.12041 | 1e-05 |  | volume | 70.2144 | [6 empty] | During the following procedures, do not add more than 1000 g to the beam. State why this is necessary in your report.
5 | 0.12022 | 1e-05 | [9 empty] | Wheatstone bridge limitation
|  |  |  | density | 2.77 | g/cm | [5 empty] | overvoltage in dmm
|  |  |  | mass | 194.4939 | g | [5 empty] | Plastic Deformation
Positions of Strain Gauges
Gauge | Station (cm) | uncertainty (cm)
1 | 28.5 | 0.1
2 | 38.5 | 0.1
3 | 38.5 | 0.1
4 | 43.5 | 0.1
5 | 44 | 0.1
| cm | uncertainty (cm)
Initial Height | 11.3 | 0.1 | (to top of beam)
Measurements at Thermal Equilibrium
Gauge | Bridge Amplified Signal (V) | Uncertainty (V)
1 | 0.9874 | 0.0005
2
3
4
5
| Loading Campaign | NOTE: All measurements made from top of bar
| Gauge 1 | LOADING | [5 empty] | Gauge 1 | UNLOADING
additional weight | Weight | Bridge Output Voltage (V) | Uncertainty (V) | Deflection (cm) | uncertainty (cm) |  | additional weight | Weight | Bridge Output Voltage (V) | Uncertainty (V) | Deflection (cm) | uncertainty (cm)
initial -> | 0 | 0 | 0.0001 |  |  |  | initial -> | 0 | 0.0002 | 0.0001 | 0 | 0
| 252.2 | 0.02125 | 0.0001 | 0.5 | 0.05 |  |  | 252.2 | 0.0217 | 0.0001 | 0.5 | 0.05
202 | 454.2 | 0.03841 | 0.0001 | 0.8 | 0.05 |  | 202 | 454.2 | 0.0387 | 0.0001 | 0.8 | 0.05
252.1 | 706.3 | 0.0595 | 0.0001 | 0.13 | 0.05 |  | 252.1 | 706.3 | 0.0597 | 0.0001 | 0.13 | 0.05
242.5 | 948.8 | 0.0798 | 0.0001 | 0.17 | 0.05 |  | 242.5 | 948.8 | 0.0798 | 0.0001 | 0.17 | 0.05
| Gauge 2 | LOADING | [5 empty] | Gauge 2 | UNLOADING
additional weight | Weight | Bridge Output Voltage (V) | Uncertainty (V) | Deflection (cm) | uncertainty (cm) |  | additional weight | Weight | Bridge Output Voltage (V) | Uncertainty (V) | Deflection (cm) | uncertainty (cm)
initial -> | 0 | 0 | 0.0001 |  |  |  | initial -> | 0 | -0.001 | 0.0001 | 0 | 0
| 252.2 | 0.02773 | 0.0001 | 0.5 | 0.05 |  |  | 252.2 | 0.0263 | 0.0001 | 0.5 | 0.05
202 | 454.2 | 0.0498 | 0.0001 | 0.8 | 0.05 |  | 202 | 454.2 | 0.0486 | 0.0001 | 0.8 | 0.05
252.1 | 706.3 | 0.0772 | 0.0001 | 0.13 | 0.05 |  | 252.1 | 706.3 | 0.07655 | 0.0001 | 0.13 | 0.05
242.5 | 948.8 | 0.1034 | 0.0001 | 0.17 | 0.05 |  | 242.5 | 948.8 | 0.1034 | 0.0001 | 0.17 | 0.05
| Gauge 3 | LOADING | [5 empty] | Gauge 3 | UNLOADING
additional weight | Weight | Bridge Output Voltage (V) | Uncertainty (V) | Deflection (cm) | uncertainty (cm) |  | additional weight | Weight | Bridge Output Voltage (V) | Uncertainty (V) | Deflection (cm) | uncertainty (cm)
initial -> | 0 | 0 | 0.0001 |  |  |  | initial -> | 0 | -0.0001 | 0.0001 | 0 | 0
| 252.2 | -0.0294 | 0.0001 | 0.5 | 0.05 |  |  | 252.2 | -0.0292 | 0.0001 | 0.5 | 0.05
202 | 454.2 | -0.0528 | 0.0001 | 0.8 | 0.05 |  | 202 | 454.2 | -0.0527 | 0.0001 | 0.8 | 0.05
252.1 | 706.3 | -0.082 | 0.0001 | 0.13 | 0.05 |  | 252.1 | 706.3 | -0.0818 | 0.0001 | 0.13 | 0.05
242.5 | 948.8 | -0.1097 | 0.0001 | 0.17 | 0.05 |  | 242.5 | 948.8 | -0.1097 | 0.0001 | 0.17 | 0.05
| Gauge 4 | LOADING | [5 empty] | Gauge 4 | UNLOADING
additional weight | Weight | Bridge Output Voltage (V) | Uncertainty (V) | Deflection (cm) | uncertainty (cm) |  | additional weight | Weight | Bridge Output Voltage (V) | Uncertainty (V) | Deflection (cm) | uncertainty (cm)
initial -> | 0 | 0 | 0.0001 |  |  |  | initial -> | 0 | -0.0003 | 0.0001 | 0 | 0
| 252.2 | 0.0321 | 0.0001 | 0.5 | 0.05 |  |  | 252.2 | 0.0319 | 0.0001 | 0.5 | 0.05
202 | 454.2 | 0.0578 | 0.0001 | 0.8 | 0.05 |  | 202 | 454.2 | 0.0577 | 0.0001 | 0.8 | 0.05
252.1 | 706.3 | 0.0897 | 0.0001 | 0.13 | 0.05 |  | 252.1 | 706.3 | 0.0897 | 0.0001 | 0.13 | 0.05
242.5 | 948.8 | 0.1205 | 0.0001 | 0.17 | 0.05 |  | 242.5 | 948.8 | 0.1205 | 0.0001 | 0.17 | 0.05
| Gauge 5 | LOADING | [5 empty] | Gauge 5 | UNLOADING
additional weight | Weight | Bridge Output Voltage (V) | Uncertainty (V) | Deflection (cm) | uncertainty (cm) |  | additional weight | Weight | Bridge Output Voltage (V) | Uncertainty (V) | Deflection (cm) | uncertainty (cm)
initial -> | 0 | 0 | 0.0001 |  |  |  | initial -> | 0 | -0.0002 | 0.0001 | 0 | 0
| 252.2 | -0.0101 | 0.0001 | 0.5 | 0.05 |  |  | 252.2 | -0.0102 | 0.0001 | 0.5 | 0.05
202 | 454.2 | -0.0181 | 0.0001 | 0.8 | 0.05 |  | 202 | 454.2 | -0.0183 | 0.0001 | 0.8 | 0.05
252.1 | 706.3 | -0.0281 | 0.0001 | 0.13 | 0.05 |  | 252.1 | 706.3 | -0.0282 | 0.0001 | 0.13 | 0.05
242.5 | 948.8 | -0.0377 | 0.0001 | 0.17 | 0.05 |  | 242.5 | 948.8 | -0.0377 | 0.0001 | 0.17 | 0.05
Part 2
Dynamic Loading
Trial | Weight | Frequency (Hz) | error
1 | 252.2 | 6.58 | 0.05
2 | 252.2 | 6.94 | 0.05
3 | 252.2 | 7.04 | 0.05
4 | 252.2 | 6.1 | 0.05
5 | 252.2 | 6.49 | 0.05
Trial | Weight | Frequency (Hz) | error
1 | 595.9 | 4.55 | 0.05
2 | 595.9 | 4.55 | 0.05
3 | 595.9 | 4.63 | 0.05
4 | 595.9 | 4.59 | 0.05
5 | 595.9 | 4.55 | 0.05
Trial | Weight | Frequency (Hz) | error
1 | 845.2 | 3.91 | 0.05
2 | 845.2 | 4.2 | 0.05
3 | 845.2 | 3.85 | 0.05
4 | 845.2 | 4 | 0.05
5 | 845.2 | 4 | 0.05
Trial | Weight | Frequency (Hz) | error
1 | 573.5 | 4.72 | 0.05
2 | 573.5 | 4.95 | 0.05
3 | 573.5 | 4.72 | 0.05
4 | 573.5 | 4.63 | 0.05
5 | 573.5 | 4.72 | 0.05
Trial | Weight | Frequency (Hz) | error
1 | 415.7 | 5.42 | 0.05
2 | 415.7 | 5.43 | 0.05
3 | 415.7 | 5.32 | 0.05
4 | 415.7 | 5.26 | 0.05
5 | 415.7 | 5.43 | 0.05

## Part1_all
Part 1
Strain Gauge |  |  |  | Dimensions
Gauge | Rnominal (kohm) | error (kohm) |  | dimension | value (cm) | uncertainty (cm)
1 | 0.12084 | 1e-05 |  | width | 3.18 | 0.01
2 | 0.12011 | 1e-05 |  | thickness | 0.46 | 0.01
3 | 0.12007 | 1e-05 |  | length | 48 | 0.1
4 | 0.12041 | 1e-05 |  | volume | 70.2144 | [6 empty] | During the following procedures, do not add more than 1000 g to the beam. State why this is necessary in your report.
5 | 0.12022 | 1e-05 | [9 empty] | Wheatstone bridge limitation
|  |  |  | density | 2.77 | g/cm | [5 empty] | overvoltage in dmm
|  |  |  | mass | 194.4939 | g | [5 empty] | Plastic Deformation
Positions of Strain Gauges
Gauge | Station (cm) | uncertainty (cm)
1 | 28.5 | 0.1
2 | 38.5 | 0.1
3 | 38.5 | 0.1
4 | 43.5 | 0.1
5 | 44 | 0.1
| cm | uncertainty (cm)
Initial Height | 11.3 | 0.1 | (to top of beam)
Measurements at Thermal Equilibrium
Gauge | Bridge Amplified Signal (V) | Uncertainty (V)
1 | 0.9874 | 0.0005
2
3
4
5
| Loading Campaign | NOTE: All measurements made from top of bar
| Gauge 1 | LOADING | [5 empty] | Gauge 1 | UNLOADING
additional weight | Weight | Bridge Output Voltage (V) | Uncertainty (V) | Deflection (cm) | uncertainty (cm) |  | additional weight | Weight | Bridge Output Voltage (V) | Uncertainty (V) | Deflection (cm) | uncertainty (cm)
initial -> | 0 | 0 | 0.0001 |  |  |  | initial -> | 0 | 0.0002 | 0.0001 | 0 | 0
| 252.2 | 0.02125 | 0.0001 | 0.5 | 0.05 |  |  | 252.2 | 0.0217 | 0.0001 | 0.5 | 0.05
202 | 454.2 | 0.03841 | 0.0001 | 0.8 | 0.05 |  | 202 | 454.2 | 0.0387 | 0.0001 | 0.8 | 0.05
252.1 | 706.3 | 0.0595 | 0.0001 | 0.13 | 0.05 |  | 252.1 | 706.3 | 0.0597 | 0.0001 | 0.13 | 0.05
242.5 | 948.8 | 0.0798 | 0.0001 | 0.17 | 0.05 |  | 242.5 | 948.8 | 0.0798 | 0.0001 | 0.17 | 0.05
| Gauge 2 | LOADING | [5 empty] | Gauge 2 | UNLOADING
additional weight | Weight | Bridge Output Voltage (V) | Uncertainty (V) | Deflection (cm) | uncertainty (cm) |  | additional weight | Weight | Bridge Output Voltage (V) | Uncertainty (V) | Deflection (cm) | uncertainty (cm)
initial -> | 0 | 0 | 0.0001 |  |  |  | initial -> | 0 | -0.001 | 0.0001 | 0 | 0
| 252.2 | 0.02773 | 0.0001 | 0.5 | 0.05 |  |  | 252.2 | 0.0263 | 0.0001 | 0.5 | 0.05
202 | 454.2 | 0.0498 | 0.0001 | 0.8 | 0.05 |  | 202 | 454.2 | 0.0486 | 0.0001 | 0.8 | 0.05
252.1 | 706.3 | 0.0772 | 0.0001 | 0.13 | 0.05 |  | 252.1 | 706.3 | 0.07655 | 0.0001 | 0.13 | 0.05
242.5 | 948.8 | 0.1034 | 0.0001 | 0.17 | 0.05 |  | 242.5 | 948.8 | 0.1034 | 0.0001 | 0.17 | 0.05
| Gauge 3 | LOADING | [5 empty] | Gauge 3 | UNLOADING
additional weight | Weight | Bridge Output Voltage (V) | Uncertainty (V) | Deflection (cm) | uncertainty (cm) |  | additional weight | Weight | Bridge Output Voltage (V) | Uncertainty (V) | Deflection (cm) | uncertainty (cm)
initial -> | 0 | 0 | 0.0001 |  |  |  | initial -> | 0 | -0.0001 | 0.0001 | 0 | 0
| 252.2 | -0.0294 | 0.0001 | 0.5 | 0.05 |  |  | 252.2 | -0.0292 | 0.0001 | 0.5 | 0.05
202 | 454.2 | -0.0528 | 0.0001 | 0.8 | 0.05 |  | 202 | 454.2 | -0.0527 | 0.0001 | 0.8 | 0.05
252.1 | 706.3 | -0.082 | 0.0001 | 0.13 | 0.05 |  | 252.1 | 706.3 | -0.0818 | 0.0001 | 0.13 | 0.05
242.5 | 948.8 | -0.1097 | 0.0001 | 0.17 | 0.05 |  | 242.5 | 948.8 | -0.1097 | 0.0001 | 0.17 | 0.05
| Gauge 4 | LOADING | [5 empty] | Gauge 4 | UNLOADING
additional weight | Weight | Bridge Output Voltage (V) | Uncertainty (V) | Deflection (cm) | uncertainty (cm) |  | additional weight | Weight | Bridge Output Voltage (V) | Uncertainty (V) | Deflection (cm) | uncertainty (cm)
initial -> | 0 | 0 | 0.0001 |  |  |  | initial -> | 0 | -0.0003 | 0.0001 | 0 | 0
| 252.2 | 0.0321 | 0.0001 | 0.5 | 0.05 |  |  | 252.2 | 0.0319 | 0.0001 | 0.5 | 0.05
202 | 454.2 | 0.0578 | 0.0001 | 0.8 | 0.05 |  | 202 | 454.2 | 0.0577 | 0.0001 | 0.8 | 0.05
252.1 | 706.3 | 0.0897 | 0.0001 | 0.13 | 0.05 |  | 252.1 | 706.3 | 0.0897 | 0.0001 | 0.13 | 0.05
242.5 | 948.8 | 0.1205 | 0.0001 | 0.17 | 0.05 |  | 242.5 | 948.8 | 0.1205 | 0.0001 | 0.17 | 0.05
| Gauge 5 | LOADING | [5 empty] | Gauge 5 | UNLOADING
additional weight | Weight | Bridge Output Voltage (V) | Uncertainty (V) | Deflection (cm) | uncertainty (cm) |  | additional weight | Weight | Bridge Output Voltage (V) | Uncertainty (V) | Deflection (cm) | uncertainty (cm)
initial -> | 0 | 0 | 0.0001 |  |  |  | initial -> | 0 | -0.0002 | 0.0001 | 0 | 0
| 252.2 | -0.0101 | 0.0001 | 0.5 | 0.05 |  |  | 252.2 | -0.0102 | 0.0001 | 0.5 | 0.05
202 | 454.2 | -0.0181 | 0.0001 | 0.8 | 0.05 |  | 202 | 454.2 | -0.0183 | 0.0001 | 0.8 | 0.05
252.1 | 706.3 | -0.0281 | 0.0001 | 0.13 | 0.05 |  | 252.1 | 706.3 | -0.0282 | 0.0001 | 0.13 | 0.05
242.5 | 948.8 | -0.0377 | 0.0001 | 0.17 | 0.05 |  | 242.5 | 948.8 | -0.0377 | 0.0001 | 0.17 | 0.05

## Part2
Trial | Weight | Frequency (Hz) | error
1 | 252.2 | 6.58 | 0.05
2 | 252.2 | 6.94 | 0.05
3 | 252.2 | 7.04 | 0.05
4 | 252.2 | 6.1 | 0.05
5 | 252.2 | 6.49 | 0.05
6 | 595.9 | 4.55 | 0.05
7 | 595.9 | 4.55 | 0.05
8 | 595.9 | 4.63 | 0.05
9 | 595.9 | 4.59 | 0.05
10 | 595.9 | 4.55 | 0.05
11 | 845.2 | 3.91 | 0.05
12 | 845.2 | 4.2 | 0.05
13 | 845.2 | 3.85 | 0.05
14 | 845.2 | 4 | 0.05
15 | 845.2 | 4 | 0.05
16 | 573.5 | 4.72 | 0.05
17 | 573.5 | 4.95 | 0.05
18 | 573.5 | 4.72 | 0.05
19 | 573.5 | 4.63 | 0.05
20 | 573.5 | 4.72 | 0.05
21 | 415.7 | 5.42 | 0.05
22 | 415.7 | 5.43 | 0.05
23 | 415.7 | 5.32 | 0.05
24 | 415.7 | 5.26 | 0.05
25 | 415.7 | 5.43 | 0.05